## AirConditioner
1. AirConditionerDetails Interface
1.1 Interface Name
| Interface name | Version |  | Secured
| org.alljoyn.smarthome.AirConditionerDetails | 1 |  | no
1.2 Properties
| Property name | Signature | List of Values |  | Writable | Description
| Version | q | Positive integers |  | no | Interface Version number
| DeviceType | q | Positive integers |  | no | DeviceType
| DeviceModel | s | String |  | no | Device Model
| DeviceID | s | String |  | no | Device ID
| Nation | q | Positive integers |  | no | Nation Code
2. AirConditionerService Interface
2.1 Interface Name
| Interface name | Version |  | Secured
| org.alljoyn.smarthome.AirConditionerService | 1 |  | no
2.2 Properties
| Property name | Signature | List of Values |  | Writable | Description
| Version | q | Positive integers |  | no | Interface Version number
| Status | q | Positive integers |  | no | The status of Airconditioner
| PowerOnOff | b | True or False |  | yes | Power ON(0), OFF(1)
| OperationMode | yb | ▷Cooling(0) True or False ▷Dehumidifying(1) ▷Flow_Air(2) ▷Artificail_Intelligence(3) ▷Heating(4) ▷Air_Cleaning(5) ▷AutoChangeOver(6) |  | yes | Operation Mode of AirConditioner
| WindStrength | y | ▷Light(2) ▷Middle(4) ▷Strong(6) ▷Auto(8) |  | yes | WindStrength of AirConditioner(0~11)
| AirFlowUpDown | b | True or False |  | yes | AirFlow UpDown ON(1),OFF(0)
| AirFlowLeftRight | b | True or False |  | yes | AirFlow LeftRight ON(1),OFF(0)
| TempeartureUnit | b | True or False |  | no | Tempearture Unit
| TemperatureRange | STRUCT (yyy) | Positive integers |  | no | The range of the Airconditioner temperature. It has low, high, and increment values.
| TargetTemperature | q | Target Temperature |  | yes | Target Temperature of AirConditioner
| CurrentTemperature | q | Positive integers |  | no | Current Temperature of AirConditioner
| ReserveOnTime | q | Positive integers |  | yes | Reserve ON Time
| ReserveOffTime | q | Positive integers |  | yes | Reserve OFF Time
| CancelReservationTime | b | True or False |  | yes | Cancel of Reservation Time
2.3 Method
2.3.3 StartDiagnosis
Inputs:
none
Outputs:
none
2.4 Signals
| Signal name |  | Parameters |  | Session-less | Description
| StatusChanged |  | Name | Signature | no | Emitted when Status property has changed.
|  |  | AirconditionerStatus | q
| PowerStateChanged |  | Name | Signature | no | Emitted when Power State property has changed.
|  |  | PowerState | b
| ModeStateChanged |  | Name | Signature | no | Emitted when ModeState property has changed.
|  |  | ModeState | y
| WindStrengthStateChanged |  | Name | Signature | no | Emitted when WindStrength property has changed.
| AirFlowStateChanged |  | Name | Signature | no | Emitted when AirFlowState property has changed. ▷ UpDown - AirFlowUpDown value ▷ LeftRight - AirFlowLeftRight value
|  |  | UpDown | b
|  |  | LeftRight | b
| TargetTemperatureChanged |  | Name | Signature | no | Emitted when TargetTemperature property has changed.
|  |  | TargetTemperature | q
| CurrentTemperatureChanged |  | Name | Signature | no | Emitted when CurrentTemperature property has changed.
|  |  | CurrentTemperature | q
| ReserveTimeChanged |  | Name | Signature | no | Emitted when Reserve property has changed. ▷ OnTime - ReserveOnTime value ▷ OffTime - ReserveOffTime value ▷ Cancel - CancelReservationTime
|  |  | OnTime | q
|  |  | OffTime | q
|  |  | Cancel | b
| DiagnosisFinished |  | Name | Signature | no | Emitted when Diagnosis has finished
|  |  | diagnosisData | s
3. AirConditionerEnergyInterface
3.1 Interface Name
| Interface name | Version |  | Secured
| org.alljoyn.smarthome.AirConditionerEnergy | 1 |  | no
3.2 Properties
| Property name | Signature | List of Values |  | Writable | Description
| Version | q | Positive integers |  | no | Interface Version number
| PowerSave | b | True or False |  | yes | Power Save Mode of Airconditioner
| PowerConsumption | q | Positive integers |  | no | Power Consumption of Airconditioner
3.3 Signals
| Signal name |  | Parameters |  | Session-less | Description
| PowerSaveChanged |  | Name | Signature | no | Emitted when PowerSave property has changed.
|  |  | PowerSave | b

## Refrigerator
1. RefrigeratorDetails Interface
1.1 Interface Name
| Interface name | Version |  | Secured
| org.alljoyn.smarthome.RefrigeratorDetails | 1 |  | no
1.2 Properties
| Property name | Signature | List of Values |  | Writable | Description
| Version | q | Positive integers |  | no | Interface Version number
| DeviceType | q | Positive integers |  | no | DeviceType
| DeviceModel | s | String |  | no | Device Model
| DeviceID | s | String |  | no | Device ID
| Nation | q | Positive integers |  | no | Nation Code
2. RefrigeratorService Interface
2.1 Interface Name
| Interface name | Version |  | Secured
| org.alljoyn.smarthome.RefrigeratorService | 1 |  | no
2.2 Properties
| Property name | Signature | List of Values |  | Writable | Description
| Version | q | Positive integers |  | no | Interface Version number
| Status | q | Positive integers |  | no | The status of refrigerator
| TemperatureUnit | b | True or False |  | no | The unit of temperature
| FridgeTemperature | q | Positive integers |  | yes | The target fridge temperature
| FreezerTemperature | q | Positive integers |  | yes | The target freezer temperature
| IcePlusState | b | True or False |  | yes | The state of ice plus mode
| FreshAirState | q | Positive integers |  | no | The state of fresh air filter
| WaterFilterState | q | Positive integers |  | no | The state of water filter
2.3 Method
2.3.3 StartDiagnosis
Inputs:
none
Outputs:
none
2.4 Signals
| Signal name |  | Parameters |  | Session-less | Description
| StatusChanged |  | Name | Signature | no | Emitted when Status property has changed.
|  |  | RefrigeratorStatus | q
| FridgeTemperatureChanged |  | Name | Signature | no | Emitted when FridgeTemperature property has changed.
|  |  | FridgeTemperature | q
| FreezerTemperatureChanged |  | Name | Signature | no | Emitted when FreezerTemperature property has changed.
|  |  | FreezerTemperature | q
| IcePlusStateChanged |  | Name | Signature | no | Emitted when IcePlusState property has changed.
|  |  | IcePlusState | b
| FreshAirStateChanged |  | Name | Signature | no | Emitted when FreshAirState property has changed.
|  |  | FreshAirState | q
| WaterFilterStateChanged |  | Name | Signature | no | Emitted when WaterFilterStatus property has changed.
|  |  | WaterFilterState | q
| DoorAlarmStateChanged |  | Name | Signature | no | Emitted when DoorAlarmState property has changed.
|  |  | DoorAlarm | b
| DiagnosisFinished |  | Name | Signature | no | Emitted when Diagnosis has finished.
|  |  | diagnosisData | s
3. RefrigeratorEnergyInterface
3.1 Interface Name
| Interface name | Version |  | Secured
| org.alljoyn.smarthome.RefrigeratorEnergy | 1 |  | no
3.2 Properties
| Property name | Signature | List of Values |  | Writable | Description
| Version | q | Positive integers |  | no | Interface Version number
| PowerSave | b | True or False |  | yes | Power Save Mode of Refrigerator
| PowerConsumption | q | Positive integers |  | no | Power Consumption of Refrigerator
3.3 Signals
| Signal name |  | Parameters |  | Session-less | Description
| PowerSaveChanged |  | Name | Signature | no | Emitted when PowerSave property has changed.
|  |  | PowerSave | b

## Washer
1. WasherDetails Interface
1.1 Interface Name
| Interface name | Version |  | Secured
| org.alljoyn.smarthome.WasherDetails | 1 |  | no
1.2 Properties
| Property name | Signature | List of Values |  | Writable | Description
| Version | q | Positive integers |  | no | Interface Version number
| DeviceType | q | Positive integers |  | no | DeviceType
| DeviceModel | s | String |  | no | Device Model
| DeviceID | s | String |  | no | Device ID
| Nation | q | Positive integers |  | no | Nation Code
2. WasherService Interface
2.1 Interface Name
| Interface name | Version |  | Secured
| org.alljoyn.smarthome.WasherService | 1 |  | no
2.2 Properties
| Property name | Signature | List of Values |  | Writable | Description
| Version | q | Positive integers |  | no | Interface Version number
| Status | q | Positive integers |  | no | The state of washer
| Course | q | positive integers |  | no | The course index of washer
| ReserveTime | q | positive integers |  | yes | The delay time of washer
| WrinkleCareStatus | b | True or False |  | yes | The wrinkle care status of washer
2.3 Method
2.3.1 PowerOff
Inputs:
none
Outputs:
none
2.3.2 Pause
Inputs:
none
Outputs:
none
2.3.3 StartDiagnosis
Inputs:
none
Outputs:
none
2.4 Signals
| Signal name |  | Parameters |  | Session-less | Description
| StatusChanged |  | Name | Signature | no | Emitted when WasherStatus property has changed.
|  |  | WasherStatus | q
| CourseChanged |  | Name | Signature | no | Emitted when Course property has changed.
|  |  | CourseState | q
| ReserveTimeChanged |  | Name | Signature | no | Emitted when ReserveTime property has changed.
|  |  | NewReserveTime | q
| WrinkleCareStatusChanged |  | Name | Signature | no | Emitted when WrinkleCareStatus property has changed.
|  |  | WrinkleCareStatus | b
| DiagnosisFinished |  | Name | Signature | no | Emitted when Diagnosis has finished
|  |  | diagnosisData | s
3. WasherEnergyInterface
3.1 Interface Name
| Interface name | Version |  | Secured
| org.alljoyn.smarthome.WasherEnergy | 1 |  | no
3.2 Properties
| Property name | Signature | List of Values |  | Writable | Description
| Version | q | Positive integers |  | no | Interface Version number
| PowerConsumption | q | Positive integers |  | no | Power Consumption of Washer

## Oven
1. OvenDetails Interface
1.1 Interface Name
| Interface name | Version |  | Secured
| org.alljoyn.smarthome.OvenDetails | 1 |  | no
1.2 Properties
| Property name | Signature | List of Values |  | Writable | Description
| Version | q | Positive integers |  | no | Interface Version number
| DeviceType | q | Positive integers |  | no | DeviceType
| DeviceModel | s | String |  | no | Device Model
| DeviceID | s | String |  | no | Device ID
| Nation | q | Positive integers |  | no | Nation Code
2. OvenService Interface
2.1 Interface Name
| Interface name | Version |  | Secured
| org.alljoyn.smarthome.OvenService | 1 |  | no
2.2 Properties
| Property name | Signature | List of Values |  | Writable | Description
| Version | q | Positive integers |  | no | Interface Version number
| Status | q | Positive integers |  | no | The status of oven device
| CookMenu | s | Positive integers |  | yes | The string of cook menu index
| CookMenuList | as | Positive integers |  | no | The array of cook menu list.
| StartTime | q | Positive integers |  | yes | The start time
| EndTime | q | Positive integers |  | yes | The end time
| RemainTime | q | Positive integers |  | no | The remain time
| TargetTemperature | q | Positive integers |  | yes | The target temperature
| CurrentTemperature | q | Positive integers |  | no | The current temperature
2.3 Method
2.3.1 StartDiagnosis
Inputs:
none
Outputs:
none
2.4 Signals
| Signal name |  | Parameters |  | Session-less | Description
| StatusChanged |  | Name | Signature | no | Emitted when Status property has changed.
|  |  | OvenStatus | q
| CookMenuChanged |  | Name | Signature | no | Emitted when CookMenu property has changed.
|  |  | CookMenu | s
| StartTimeChanged |  | Name | Signature | no | Emitted when StartTime property has changed.
|  |  | StartTime | q
| EndTimeChanged |  | Name | Signature | no | Emitted when EndTime property has changed.
|  |  | EndTime | q
| TargetTemperatureChanged |  | Name | Signature | no | Emitted when TargetTemperature property has changed.
|  |  | TargetTemperature | q
| CurrentTemperatureChanged |  | Name | Signature | no | Emitted when CurrentTemperature property has changed.
|  |  | CurrentTemperature | q
| DiagnosisFinished |  | Name | Signature | no | Emitted when Diagnosis has finished.
|  |  | diagnosisData | s

## RobotCleaner
1. RobotCleanerDetails Interface
1.1 Interface Name
| Interface name | Version |  | Secured
| org.alljoyn.smarthome.RobotCleanerDetails | 1 |  | no
1.2 Properties
| Property name | Signature | List of Values |  | Writable | Description
| Version | q | Positive integers |  | no | Interface Version number
| DeviceType | q | Positive integers |  | no | DeviceType
| DeviceModel | s | String |  | no | Device Model
| DeviceID | s | String |  | no | Device ID
| Nation | q | Positive integers |  | no | Nation Code
2. RobotCleanerService Interface
2.1 Interface Name
| Interface name | Version |  | Secured
| org.alljoyn.smarthome.RobotCleanerService | 1 |  | no
2.2 Properties
| Property name | Signature | List of Values |  | Writable | Description
| Version | q | Positive integers |  | no | Interface Version number
| BatteryState | y | ▷ 0 - Low ▷ 1 - Middle ▷ 2 - High |  | no | The Cleaner Battery State
| OperationMode | y | ▷ 0 - Start ▷ 1 - Homeing ▷ 2 - Stop ▷ 3 - Charging |  | yes | The Cleaner Operation Mode
| CleaningMode | y | ▷ 0 - Zigzag ▷ 1 - Spot ▷ 2 - CellByCell |  | yes | The Cleaner Cleaning Mode
1.3 Method
none
1.4 Signals
| Signal name |  | Parameters |  | Session-less | Description
| BatteryStatusChanged |  | Name | Signature | no | Emitted when BatteryState property has changed.
|  |  | BatteryState | y
| OperationModeChanged |  | Name | Signature | no | Emitted when OperationMode property has changed.
|  |  | OperationMode | y
| CleaningModeChanged |  | Name | Signature | no | Emitted when CleaningMode property has changed.
|  |  | CleaningMode | y

## TV
1. TV Control Interface
1.1 Interface Name
| Interface name | Version | Secured
| org.alljoyn.smarthome.Control.TV | 1 | no
1.2 Properties
| Property name | Signature | List of Values | Writable | Description
| Version | q | Positive integers | no | Interface Version number
| ChannelID | s | String | yes | The channel ID
| InputSource | q | Positive integers | yes | The input source id
| SupportedInputSources | a(qss) | Array | no | The list of values for the supported input sources for the given device.
The list of input sources
| Field Name | Signature | Description
| id | q | The input source id. It will be used as to set the device input source.
| name | s | The input source name.
| displayName | s | The input source display name. It is a UTF-8 encoded string. The controller should display this field to the end-user.
1.3 Method
1.3.1 GetChannelList
Input:
| Property name | Signature | Description
| startingRecord | q | Build the list from this record number
| numRecords | q | Only generate at most this many records
Output:
| Return Signature | Description |  |  | Channel Mode Enum Value | Channel Mode Name | Description
| a(sqss) | The list of channel descriptors |  |  | 1 | Terrestrial | Terrestrial
[5 empty] | 2 | Cable | Cable
| The list of channel descriptors |  |  |  | 3 | Satellite | Satellite
| Field Name | Signature | Description |  | 4 | CI+ | Common Interface Plus (DVB only)
| channelID | s | the channel unique ID
| channelMode | q | an enum value. See table below for list of values.
| channelNumber | s | the display channel number
| channelName | s | the channel short name
1.3.2 UpChannel
Inputs:
none
Outputs:
none
1.3.3 DownChannel
Inputs:
none
Outputs:
none
1.3.4 keyInput
Inputs:
| Parameter Name | Signature | Description |  | Virtual Key Name | Function Name | Key Code
| keyCode | q | A key has been pressed. The list of keys based on CE-HTML key codes. The list of CE-HMTL key codes in listed in CEA-2014-B CE-HTML Annex F. |  | VK_POWER | Power | 409
| Outputs: |  |  |  | VK_0 to VK_9 | Numeric Keys 0 to 9 | 48 -- 57
| none |  |  |  | VK_LEFT | Cursor Left | 37
[5 empty] | VK_UP | Cursor Up | 38
[5 empty] | VK_RIGHT | Cursor Right | 39
[5 empty] | VK_DOWN | Cursor Down | 40
[5 empty] | VK_ENTER | Enter (OK) | 13
[5 empty] | VK_HOME | Home | 36
[5 empty] | VK_CHANNEL_UP | Channel Up | 427
[5 empty] | VK_CHANNEL_DOWN | Channel Down | 428
[5 empty] | VK_VOLUME_UP | Volume Up | 447
[5 empty] | VK_VOLUME_DOWN | Volume Down | 448
[5 empty] | VK_MUTE | Mute | 449
[5 empty] | VK_BACK | Back | 461
[5 empty] | VK_MENU | Menu | 462
1.4 Signals
| Signal Name | Parameters |  | Session-less | Description
| ChannelNumberChanged | Name | Signature | no | The channel number has changed. Please refer to the section GetChannelList for description of a channel descriptor.
|  | channelDescriptor | (sqss)
| InputSourceChanged | Name | Signature | no | The input source has changed
|  | newInputSource | q
| ChannelListChanged | none |  | no | The channel list has changed
2. Volume Interface
2.1 Interface Name
| Interface name | Version | Secured
| org.alljoyn.smarthome.Control.Volume | 1 | no
2.2 Properties
| Property name | Signature | List of Values | Writable | Description
| Version | q | Positive integers | no | Interface Version number
| Volume | n | Positive integers | yes | The volume
| VolumeRange | n | Positive integers | no | The range of the volume. It has low, high, and increment values.
| Mute | b | True or False | yes | The volume mute state
2.3 Method
2.3.1 AdjustVolume
Inputs:
| Parameter Name | Signature | Description
| increments | n | Number of increments to adjust
Outputs:
none
2.4 Signals
| Signal Name | Parameters |  | Session-less | Description
| VolumeChanged | Name | Signature | no | The volume has changed
|  | newVolume | n
| MuteChanged | Name | Signature | no | The mute value has changed
|  | newMute | b
3. Mouse Interface
3.1 Interface Name
| Interface name | Version | Secured
| org.alljoyn.smarthome.Control.Mouse | 1 | no
3.2 Properties
| Property name | Signature | List of Values | Writable | Description
| Version | q | Positive integers | no | Interface Version number
| MousePosition | (ii) |  | yes | The mouse position with X,Y values
3.3 Method
3.3.1 ClickMouse
Inputs:
none
Outputs:
none
3.3.2 WheelMouse
Inputs:
| Parameter Name | Signature | List of Values | Description
| direction | q | 0 -- up 1 – down 2 -- right 3 -- left | Number of increments to adjust
Outputs:
none
3.3.3 MoveMouse
Inputs:
| Parameter Name | Signature | Description
| relX | n | Displacement value for the X coordinate. Using the current X coordinate as a reference, a negative value denotes the movement to the left and a positive value denotes the movement to the right.
| relY | n | Displacement value for the Y coordinate. Using the current Y coordinate as a reference, a negative value denotes an upward movement and a positive value denotes a downward movement.
Outputs:
none
4. Error Handling
| Error | Description
| org.alljoyn.Error.OutOfRange | Value out of range
| org.alljoyn.Error.InvalidValue | Invalid value
| org.alljoyn.Error.InvalidProperty | Invalid property
| org.alljoyn.Error.MethodNotAllowed | Method call not allowed

## AlljoynType
AllJoyn Type Signatures